## Rod Resistance at a Given Depth
Single Rod Ground Resistance Calculation
| Rod spacing (A) in feet |  | ft
| R reading |  | ohms
| Soil resistivity r | 0 | ohm-cm
| Rod depth |  | ft
Expected Ground Resistance for:
|  | Rod Diameter | Resistance
|  | 1/2" |  | ohms
|  | 5/8" |  | ohms
|  | 3/4" |  | ohms
|  | 1" |  | ohms
| r = 2p AR (with A in cm) | R = resistance in ohms of the ground rod to the earth (or soil)
| r = 191.5 AR (with A in feet) | L = grounding electrode length
| r = Soil resistivity (ohm-cm) | r = grounding electrode radius
r = average resistivity in ohms-cm
1. Enter Rod spacing (in feet) from 4-Point test in the orange box in the chart above
2. Enter the reading from the soil resistivity test in the blue box
3. Soil resistivity will automatically calculate and will be displayed in the gray box
4. Enter the expected rod depth (in feet) in the yellow box
5. The expected resistance to ground for the most popular rod diameters will automatically be calculated and displayed in red
Call the AEMC® Instruments Technical Assistance Hotline for immediate consultation with an applications engineer: (800) 343-1391
Chauvin Arnoux,® Inc. d.b.a. AEMC® Instruments · 200 Foxborough Blvd. · Foxborough, MA 02035 USA · (800) 343-1391 · (508) 598-2115 · Fax (508) 698-2118
Visit our website at www.aemc.com